## USB_HUB_ADAPTER
Reference(s) | Value | Footprint | MPN | Vendor | Qty
C1, C80 | 100n | Capacitor_SMD:C_0805_2012Metric | C0805B104K500NT | LCSC | 2
C2, C10, C81, C96, C98, C99, C102 | 100n | Capacitor_SMD:C_0402_1005Metric | 0402B104K160NT | LCSC | 7
C3 | 1u | Capacitor_SMD:C_0402_1005Metric | CL05A105KP5NNNC | LCSC | 1
C4, C5, C8, C9, C55, C56, C58 | 10uF | Capacitor_SMD:C_0603_1608Metric | GRM188R6YA106MA73D | LCSC | 7
C6, C7 | 100nF | Capacitor_SMD:C_0402_1005Metric | 0402B104K160NT | LCSC | 2
C11, C82, C93 | 1nF | Capacitor_SMD:C_0402_1005Metric | CC0402KRX7R9BB102 | LCSC | 3
C12, C13, C44, C45, C62, C64 | 22pF | Capacitor_SMD:C_0402_1005Metric | 0402B223K500NT | LCSC | 6
C14, C15, C16, C17, C18, C20, C21, C22, C23, C28, C29, C30, C31, C32, C33, C34, C35, C36, C37, C38, C39, C40, C41, C42, C43, C46, C47, C49, C50, C51, C53, C54, C88, C89, C90, C91, C116 | 0.1uF | Capacitor_SMD:C_0402_1005Metric | 0402B104K160NT | LCSC | 37
C19, C105, C109, C112, C113, C134 | 1uF | Capacitor_SMD:C_0402_1005Metric | CC0402KRX7R9BB102 | LCSC | 6
C48 | 0.1uf | Capacitor_SMD:C_0402_1005Metric | 0402B104K160NT | LCSC | 1
C52 | 2.2uF | Capacitor_SMD:C_0402_1005Metric | 0402B222K500NT | LCSC | 1
C57, C59, C61, C63, C65, C66, C67, C68, C70, C72, C74, C75, C77, C78, C79, C138 | 0.1uF | Capacitor_SMD:C_0402_1005Metric | 0402B104K160NT | LCSC | 16
C60, C69, C71, C73, C76, C104 | 1uF | Capacitor_SMD:C_0402_1005Metric | CL05A105KP5NNNC | LCSC | 6
C83, C84 | 18pF | Capacitor_SMD:C_0402_1005Metric | 0402CG180J500NT | LCSC | 2
C85 | 1uF_1%_0.1ohm | Capacitor_SMD:C_0603_1608Metric | 0603X105J160CT | LCSC | 1
C86 | 1uF | Capacitor_SMD:C_0603_1608Metric | 0603X105J160CT | LCSC | 1
C87, C92 | 4.7uF | Capacitor_SMD:C_0603_1608Metric | GRM188R6YA475KE15D | LCSC | 2
C94, C95, C128, C129 | 10u | Capacitor_SMD:C_0603_1608Metric | GRM188R6YA106MA73D | LCSC | 4
C97, C139 | 10u | Capacitor_SMD:C_0402_1005Metric | GRM155R61A106ME44D | LCSC | 2
C100, C101, C198 | 220uF | Capacitor_Tantalum_SMD:CP_EIA-3528-21_Kemet-B | TLJB227M006R0500 | LCSC | 3
C103 | 1uF_50V | Capacitor_SMD:C_0402_1005Metric | CL05A105KL5NRNC | LCSC | 1
C106, C110 | 0.1uF_25V | Capacitor_SMD:C_0402_1005Metric | 0402B104K160NT | LCSC | 2
C107, C108 | 22uF | Capacitor_SMD:C_0805_2012Metric | C2012X5R1V226MT000E | LCSC | 2
C111 | 1nF>25v | Capacitor_SMD:C_0402_1005Metric | CC0402KRX7R9BB102 | LCSC | 1
C114, C115 | 100pF | Capacitor_SMD:C_0402_1005Metric | 0402CG101J500NT | LCSC | 2
C117, C118 | 4.7uF | Capacitor_Tantalum_SMD:CP_EIA-3528-21_Kemet-B | CA45-B-25V-4.7uF-K | LCSC | 2
C119 | 4.7u | Capacitor_SMD:C_0603_1608Metric | GRM188R6YA475KE15D | LCSC | 1
C120, C121, C126, C127 | 22u | Capacitor_SMD:C_0805_2012Metric | C2012X5R1V226MT000E | LCSC | 4
C122, C130, C131 | 100n | Capacitor_SMD:C_0603_1608Metric | 0603B104K500NT | LCSC | 3
C123 | 470n | Capacitor_SMD:C_0603_1608Metric | CL10B474KA8NNNC | LCSC | 1
C124 | 1n | Capacitor_SMD:C_0603_1608Metric | 0603B104K500NT | LCSC | 1
C125 | 1.2n | Capacitor_SMD:C_0603_1608Metric | C1608NP0122JGT | LCSC | 1
C132, C133 | 22uF | Capacitor_SMD:C_0603_1608Metric | CL10A226MO7JZNC | LCSC | 2
C135 | 4.7uF | Capacitor_SMD:C_0402_1005Metric | CL05A475KP5NRNC | LCSC | 1
C136 | 120Pf_1mOHM | Capacitor_SMD:C_0402_1005Metric | 0402CG121J500NT | LCSC | 1
C137 | 10uF_1mOHM_402 | Capacitor_SMD:C_0402_1005Metric | CL05A106MQ5NUNC | LCSC | 1
D1, D2, D3, D4, D5, D6, D7, D8, D9, D13, D14, D15, D16 | TVS_SS-ESD122DMXR | greencharge-footprints:DMX0003A | ESD122DMXR | LCSC | 13
D10, D11, D12 | D | Diode_SMD:D_0402_1005Metric | RB161QS-40T18R | LCSC | 3
D17, D18, D19, D20, D21, D22, D23, D24 | RLSD52A031V | digikey-footprints:SOD-523 | Circuit Protection | LCSC | 8
D25, D27, D32 | ESDA25P35 | digikey-footprints:SOD-523 | Circuit Protection | LCSC | 3
D26 | SSB44-E3/52T | Diode_SMD:D_SMB | ESD5Z3.3T1G | LCSC | 1
D28 | SBR10U45SP5-13 | Diode_SMD:D_PowerDI-5 | SBR10U45SP5-13 | LCSC | 1
D29, D30, D31 | SMAJ30A | Diode_SMD:D_SMA | SMAJ30A | LCSC | 3
D33 | D_Schottky_Small | Diode_SMD:D_SMA | SMAJ30A | LCSC | 1
D34 | SK106B | Diode_SMD:D_SMB | SK106B | LCSC | 1
FB1, FB2 | Ferrite Bead | Inductor_SMD:L_0603_1608Metric | YI160808U300-5R0T | LCSC | 2
HDMI1 | HDMI_CONN_19pin | greencharge-footprints:HDMI_FEMALE_CONN_685119134923 | 685119134923` | DIGIKEY | 1
IC1 | TUSB564 | greencharge-footprints:TUSB564 | TUSB564IRNQT | DIGIPART | 1
IC2 | USB2240-AEZG-06 | Package_DFN_QFN:QFN-36-1EP_6x6mm_P0.5mm_EP3.7x3.7mm | USB2240-AEZG-06 | LCSC | 1
IC3 | ADAU1961WBCPZ-R7 | Package_CSP:LFCSP-32-1EP_5x5mm_P0.5mm_EP3.6x3.6mm | ADAU1961WBCPZ-R7 | LCSC | 1
IC4 | STUSB4500QTR-Interface_USB | Package_DFN_QFN:QFN-24-1EP_4x4mm_P0.5mm_EP2.7x2.7mm | STUSB4500QTR | DIGIPART | 1
IC5 | STUSB4700YQTR | Package_DFN_QFN:QFN-24-1EP_4x4mm_P0.5mm_EP2.7x2.7mm | STUSB4700YQTR | DIGIPART | 1
IC6 | TPS62824ADMQR | greencharge-footprints:TPS62824ADMQR | TPS62824ADMQR | DIGIPART | 1
J1 | SD_Card | greencharge-footprints:SD_CARD_CONN_GSD090012SEU | GSD090012SEU | DIGIKEY | 1
J3 | USB_C_Receptacle | greencharge-footprints:GCT_USB4056-03-A_REVA | USB4056-03-A | DIGIKEY | 1
J4, J5 | USB3_A | greencharge-footprints:usb_A_3.0_U231091N3GRC105 | U231-091N-3GRC10-5 | LCSC | 2
J6 | Micro_SD_Card_Det | greencharge-footprints:MICRO_SD_MOLEX_503398-1892 | 5033981892 | LCSC | 1
J7 | ARJM11D7-502-AB-EW2 | greencharge-footprints:ARJM11D7502ABEW2 | ARJM11D7-502-AB-EW2 | DIGIKEY | 1
J9 | PL320E | Connector_Audio:Jack_3.5mm_PJ320E_Horizontal | PJ320E | LCSC | 1
L1 | 3.3uH | greencharge-footprints:IHLP2020 | IHLP2020ABER3R3M01 | LCSC | 1
L2 | SRP1038A-100M | greencharge-footprints:MDA1040 | SRP1038A-100M | DIGIKEY | 1
L3 | 8.2uH_8A | greencharge-footprints:MWSA1004S-3R3MT | MWSA1004S-3R3MT | LCSC | 1
L4 | YSPI0520-4R7M | greencharge-footprints:YSPI0520 | YSPI0520-4R7M | LCSC | 1
L5 | 470nH_30m | greencharge-footprints:DFE252012PD-xxx | DFE252012PD-R47M=P2 | LCSC | 1
Q1 | STL6P3LLH6 | greencharge-footprints:STL6P3LLH6 | STL6P3LLH6 | DIGIPART | 1
Q2 | SI2307A | Package_TO_SOT_SMD:SOT-23 | SI2307A | LCSC | 1
Q3, Q4, Q5, Q6 | BSH105,215 | Package_TO_SOT_SMD:SOT-23 | 2N7002P,215 | LCSC | 4
Q7 | HSU4103 | greencharge-footprints:TO-252-3_tabpin-2 | HSU4103 | LCSC | 1
Q8 | AP25P06K | greencharge-footprints:TO-252-3_tabpin-2 | AP25P06K | LCSC | 1
R1, R32 | 0R | Resistor_SMD:R_0603_1608Metric | 0603WAF0000T5E | LCSC | 2
R2, R3 | 6.8K | Resistor_SMD:R_0603_1608Metric | 0603WAF6801T5E | LCSC | 2
R4, R12, R13, R14, R15, R31 | 1K | Resistor_SMD:R_0402_1005Metric | RC0402FR-071KL | LCSC | 6
R5, R6, R7, R8, R9, R19, R28, R29, R34, R35, R36, R37, R79 | 10K | Resistor_SMD:R_0402_1005Metric | RC0402FR-0710KL | LCSC | 13
R10, R11 | 200K | Resistor_SMD:R_0402_1005Metric | RC0402FR-07200KL | LCSC | 2
R16 | 1M | Resistor_SMD:R_0402_1005Metric | RC0402FR-0710KL | LCSC | 1
R17 | 47K | Resistor_SMD:R_0402_1005Metric | RC-02W4702FT | LCSC | 1
R18, R49, R50, R51, R60, R64, R67, R69 | 100K | Resistor_SMD:R_0402_1005Metric | RC0402FR-07100KL | LCSC | 8
R20 | 12K | Resistor_SMD:R_0402_1005Metric | RTT021202FTH | LCSC | 1
R21 | 2.2K_402 | Resistor_SMD:R_0402_1005Metric | RC0402FR-072K2L | LCSC | 1
R22 | 100K | Resistor_SMD:R_0805_2012Metric | 0805W8F1003T5E | LCSC | 1
R23 | 249OHM/1% | Resistor_SMD:R_0603_1608Metric | RT0603BRD07249RL | LCSC | 1
R24, R25, R26 | 4.7K | Resistor_SMD:R_0402_1005Metric | RC0402FR-074K7L | LCSC | 3
R27, R33 | 12K_1% | Resistor_SMD:R_0402_1005Metric | RC0402FR-0710KL | LCSC | 2
R30 | 2K_1% | Resistor_SMD:R_0402_1005Metric | RC0402FR-072KL | LCSC | 1
R38 | 49.9R | Resistor_SMD:R_0402_1005Metric | RC-02W49R9FT | LCSC | 1
R43 | 470 | Resistor_SMD:R_0603_1608Metric | 0603WAF4700T5E | LCSC | 1
R44, R48 | 1K | Resistor_SMD:R_0603_1608Metric | RC0603FR-071KL | LCSC | 2
R45, R52, R80, R82 | 100K | Resistor_SMD:R_0603_1608Metric | 0603WAF1003T5E | LCSC | 4
R46, R47 | 22K | Resistor_SMD:R_0603_1608Metric | RTT03223JTP | LCSC | 2
R53 | 11K | Resistor_SMD:R_0603_1608Metric | RTT031102FTP | LCSC | 1
R54 | 47.5K | Resistor_SMD:R_0603_1608Metric | FRC0603F4752TS | LCSC | 1
R55, R61, R75 | 10K | Resistor_SMD:R_0603_1608Metric | RC0603JR-0710KL | LCSC | 3
R56 | 2.2K | Resistor_SMD:R_0603_1608Metric | RC0603FR-072K2L | LCSC | 1
R57 | 270 | Resistor_SMD:R_0603_1608Metric | FRC0603J271 TS | LCSC | 1
R58 | 9.53K | Resistor_SMD:R_0603_1608Metric | 0603WAF9531T5E | LCSC | 1
R59 | 820 | Resistor_SMD:R_0603_1608Metric | 0603WAF8200T5E | LCSC | 1
R62 | 30K | Resistor_SMD:R_0603_1608Metric | 0603WAF3002T5E | LCSC | 1
R63 | 8.87K_603 | Resistor_SMD:R_0603_1608Metric | 0603WAF8871T5E | LCSC | 1
R65 | 3K_603 | Resistor_SMD:R_0603_1608Metric | 0603WAF3001T5E | LCSC | 1
R66 | 2.4K_603 | Resistor_SMD:R_0603_1608Metric | RC0603JR-0710KL | LCSC | 1
R68 | 3.65K_603 | Resistor_SMD:R_0603_1608Metric | FRC0603F3651TS | LCSC | 1
R70 | 2.2K_805 | Resistor_SMD:R_0603_1608Metric | 0805W8F2201T5E | LCSC | 1
R71 | 10k | Resistor_SMD:R_0603_1608Metric | RC0603JR-0710KL | LCSC | 1
R72 | 44.2K | Resistor_SMD:R_0603_1608Metric | FRC0603F4422TS | LCSC | 1
R73 | 2.21K | Resistor_SMD:R_0603_1608Metric | FRC0603F2211TS | LCSC | 1
R74 | 10m | Resistor_SMD:R_1206_3216Metric | MFJ06HR010FT | LCSC | 1
R76 | 3.32K | Resistor_SMD:R_0603_1608Metric | FRC0603F3321TS | LCSC | 1
R77 | 30R | Resistor_SMD:R_0402_1005Metric | 0402WGF300JTCE | LCSC | 1
R78 | 30.9K | Resistor_SMD:R_0402_1005Metric | FRC0402F3092TS | LCSC | 1
R81 | 82.5K | Resistor_SMD:R_0603_1608Metric | ERJ3EKF8252V | LCSC | 1
U1, U2 | SY6280 | Package_TO_SOT_SMD:SOT-23-5 | SY6280AAC | LCSC | 2
U3 | USB7206-usb_hub_controller | greencharge-footprints:QFN-100_40P1200X1200X90-101N-D | USB7206CT-I/KDX | DIGIKEY | 1
U4 | MCDP2900 | greencharge-footprints:BGA-64_8x8_7.0x7.0mm_MCDP2900 | MCDP2900A4T | DIGIKEY | 1
U5 | ZLDO1117G12TA | Package_TO_SOT_SMD:SOT-223-3_TabPin2 | ZLDO1117G12TA | DIGIPART | 1
U6 | LAN7850 | Package_DFN_QFN:QFN-56-1EP_8x8mm_P0.5mm_EP5.6x5.6mm | LAN7850T/8JX | DIGIKEY | 1
U7 | LM3489QMM | Package_SO:TSSOP-8_3x3mm_P0.65mm | LM3489QMM/NOPB | DIGIKEY | 1
U8 | SQJ951EP | Package_SO:PowerPAK_SO-8_Dual | SQJ951EP-T1_GE3 | DIGIPART | 1
U9 | CWDM3011P | Package_SO:SOIC-8_3.9x4.9mm_P1.27mm | CWDM3011P TR13 PBFREE | DIGIKEY | 1
U10 | LM25085MM/NOPB | Package_SO:VSSOP-8_3.0x3.0mm_P0.65mm | LM25085MM/NOPB | LCSC | 1
U11 | TPS56339DDCR | Package_TO_SOT_SMD:SOT-23-6 | TPS56339DDCR | LCSC | 1
Y1, Y3 | 25MHz_402F2501XIAR | Crystal:Crystal_SMD_2016-4Pin_2.0x1.6mm | TJ2125000NYGBC | LCSC | 2
Y2 | 27MHz | Crystal:Crystal_SMD_Abracon_ABM8G-4Pin_3.2x2.5mm | X322527MSB4SI | LCSC | 1
Y4 | 24.0MHz | Crystal:Crystal_SMD_2016-4Pin_2.0x1.6mm | Q22FA12800120 | LCSC | 1