## USB_HUB_ADAPTER
Reference(s) | Value | Footprint | Description | Mfr No | Mfr No. | Vendor | Qty
C1 | 100n | Capacitor_SMD:C_0805_2012Metric |  |  |  |  | 1
C2, C10, C57, C58, C59, C60, C61, C62, C63, C64, C65, C66, C67, C69, C70, C72, C73, C77, C79, C80, C81 | 100n | Capacitor_SMD:C_0402_1005Metric |  |  |  |  | 21
C3, C74, C75, C76, C94 | 1u | Capacitor_SMD:C_0402_1005Metric |  |  |  |  | 5
C4, C5, C8, C9, C55, C56 | 10uF | Capacitor_SMD:C_0603_1608Metric |  |  | CL10A106MQ8NNNC |  | 6
C6, C7 | 100nF | Capacitor_SMD:C_0402_1005Metric |  |  | 0402B104K6R3CT |  | 2
C11, C82, C93 | 1nF | Capacitor_SMD:C_0402_1005Metric |  | C0402C102J1GEC7411 | C0402C102J1GEC7411 |  | 3
C12, C13, C44, C45 | 22pF | Capacitor_SMD:C_0402_1005Metric |  | CC0402JRNPO9BN220 |  |  | 4
C14, C15, C16, C17, C18, C20, C21, C22, C23, C28, C29, C30, C31, C32, C33, C34, C35, C36, C37, C38, C39, C40, C41, C42, C43, C46, C47, C49, C50, C51, C53, C54, C88, C89, C90, C91, C116 | 0.1uF | Capacitor_SMD:C_0402_1005Metric |  |  |  |  | 37
C19, C105, C109, C112, C113, C134 | 1uF | Capacitor_SMD:C_0402_1005Metric |  | CL05A105KQ5NNNC |  |  | 6
C48 | 0.1uf | Capacitor_SMD:C_0402_1005Metric |  |  |  |  | 1
C52 | 2.2uF | Capacitor_SMD:C_0402_1005Metric |  |  |  |  | 1
C68, C71 | 22p | Capacitor_SMD:C_0402_1005Metric |  |  |  |  | 2
C78 | 10u | Capacitor_SMD:C_0402_1005Metric |  |  |  |  | 1
C83, C84 | 18pF | Capacitor_SMD:C_0402_1005Metric |  |  |  |  | 2
C85 | 1uF_1%_0.1ohm | Capacitor_SMD:C_0603_1608Metric |  |  | GMC10X7R105J16NT |  | 1
C86 | 1uF | Capacitor_SMD:C_0603_1608Metric |  |  | GMC10X7R105J16NT |  | 1
C87, C92 | 4.7uF | Capacitor_SMD:C_0603_1608Metric |  |  | CL10A475KQ8NNNC |  | 2
C95, C96 | 100u | Capacitor_Tantalum_SMD:CP_EIA-3528-21_Kemet-B |  |  | TLJB227M006R0500 |  | 2
C97, C98, C99, C100 | 15p | Capacitor_SMD:C_0402_1005Metric | 50V |  |  |  | 4
C101 | 22p | Capacitor_SMD:C_0805_2012Metric |  |  |  |  | 1
C103 | 1uF_50V | Capacitor_SMD:C_0402_1005Metric |  |  | CL05A105KA5NQNC |  | 1
C104 | 1uF | Capacitor_SMD:C_0402_1005Metric |  |  |  |  | 1
C106, C110 | 0.1uF_25V | Capacitor_SMD:C_0402_1005Metric |  |  | GMC04X7R104K25NT |  | 2
C107, C108 | 22uF | Capacitor_SMD:C_0805_2012Metric |  |  | GMC21X5R226M25NT |  | 2
C111 | 1nF>25v | Capacitor_SMD:C_0402_1005Metric |  |  | CC0402KRX7R9BB102 |  | 1
C114, C115 | 100pF | Capacitor_SMD:C_0402_1005Metric |  |  |  |  | 2
C117, C118 | 4.7uF | Capacitor_Tantalum_SMD:CP_EIA-3528-21_Kemet-B |  |  |  |  | 2
C119 | 4.7u | Capacitor_SMD:C_0603_1608Metric | X5R |  |  |  | 1
C120, C121, C126, C127 | 22u | Capacitor_SMD:C_0805_2012Metric |  |  |  |  | 4
C122, C130, C131 | 100n | Capacitor_SMD:C_0603_1608Metric |  |  |  |  | 3
C123 | 470n | Capacitor_SMD:C_0603_1608Metric |  |  |  |  | 1
C124 | 1n | Capacitor_SMD:C_0603_1608Metric |  |  |  |  | 1
C125 | 1.2n | Capacitor_SMD:C_0603_1608Metric |  |  |  |  | 1
C128, C129 | 10u | Capacitor_SMD:C_0603_1608Metric |  |  |  |  | 2
C132, C133 | 22uF | Capacitor_SMD:C_0603_1608Metric |  |  |  |  | 2
C135 | 4.7uF | Capacitor_SMD:C_0402_1005Metric |  |  | GRM155R60J475ME87D |  | 1
C136 | 120Pf_1mOHM | Capacitor_SMD:C_0402_1005Metric |  |  | 0402CG121J500NT |  | 1
C137 | 10uF_1mOHM_402 | Capacitor_SMD:C_0402_1005Metric |  |  | GRM155R60G106ME44D |  | 1
CC1 | CC1 | greencharge-footprints:TP_PAD_1.5x0.8 |  |  |  |  | 1
CC2 | CC2 | greencharge-footprints:TP_PAD_1.5x0.8 |  |  |  |  | 1
D1, D2, D3, D4, D5, D6, D7, D8, D9, D13, D14, D15, D16 | TVS_SS-ESD122DMXR | greencharge-footprints:DMX0003A | 2-Channel ESD Protection Diode for USB Type-C and HDMI 2.0 |  |  |  | 13
D10, D11, D12 | D | Diode_SMD:D_0402_1005Metric |  |  | B5817WS |  | 3
D25, D27, D32 | ESDA25P35 | digikey-footprints:SOD-523 | TVS DIODE 3.3V 14.1V SOD523 |  |  |  | 3
D26 | SSB44-E3/52T | Diode_SMD:D_SMB |  |  | SSB44-E3/52T |  | 1
D28 | SBR10U45SP5-13 | Diode_SMD:D_PowerDI-5 |  |  |  |  | 1
D29, D30, D31 | SMAJ30A | Diode_SMD:D_SMA |  |  |  |  | 3
D33 | D_Schottky_Small | Diode_SMD:D_SMA |  |  |  |  | 1
D34 | SK106B | Diode_SMD:D_SMB |  |  |  |  | 1
D+1 | D+ | greencharge-footprints:TP_PAD_1.5x0.8 |  |  |  |  | 1
D-1 | D- | greencharge-footprints:TP_PAD_1.5x0.8 |  |  |  |  | 1
FB1, FB2 | Ferrite Bead | Inductor_SMD:L_0603_1608Metric |  |  |  |  | 2
HDMI1 | HDMI_CONN_19pin | greencharge-footprints:HDMI_FEMALE_CONN_685119134923 |  |  |  |  | 1
IC1 | TUSB564 | greencharge-footprints:TUSB564 | USB TYPE-C DP Alt Mode Linear Redriver Crosspoint Switch for Sink Side |  |  |  | 1
IC2 | USB2240-AEZG-06 | Package_DFN_QFN:QFN-36-1EP_6x6mm_P0.5mm_EP3.7x3.7mm | USB2240-AEZG-06, USB Controller 35Mbit/s USB 2.0, 3.3 V, 36-Pin, QFN |  |  |  | 1
IC4 | STUSB4500QTR-Interface_USB | Package_DFN_QFN:QFN-24-1EP_4x4mm_P0.5mm_EP2.7x2.7mm |  |  |  |  | 1
IC5 | STUSB4700YQTR | Package_DFN_QFN:QFN-24-1EP_4x4mm_P0.5mm_EP2.7x2.7mm | USB Interface IC CONDITIONING & INTERFACES |  |  |  | 1
IC6 | TPS62824ADMQR | greencharge-footprints:TPS62824ADMQR | Switching Voltage Regulators 2.4-V to 5.5-V input, 1-A step-down converter with forced PWM in 1.5-mm 1.5-mm QFN package 6-VSON-HR -40 to 125 |  |  |  | 1
J1 | SD-106M | greencharge-footprints:sd_card_SD106M | Connector - Card Sockets 29.2x28.5x2.8mm |  |  |  | 1
J2 | TF-115-BCP9 | greencharge-footprints:sd_tf_card_TF115BCP9 | -25~{+85} 1.8mm Tin Deck MicroSD card (TF card) 260 C5191 Self bomb SMD SD Card Connectors ROHS |  |  |  | 1
J3 | TYPEC-324DBW-ACP24A | greencharge-footprints:GCT_USB4056-03-A_REVA |  |  |  |  | 1
J4, J5 | USB3_A | greencharge-footprints:usb_A_3.0_U231091N3GRC105 |  |  |  |  | 2
J6 | RJ_45_CONN_100G_J1B1211CCD | greencharge-footprints:RJ45_CONN_J1B1211CCD |  |  |  |  | 1
J7 | 54-00178 | Connector_Audio:Jack_3.5mm_PJ311_Horizontal |  |  |  |  | 1
L1, L6 | 0.5A_120R_100MHz | Inductor_SMD:L_0402_1005Metric |  |  |  |  | 2
L2 | MWSA1004S-100MT | greencharge-footprints:MWSA1004S-3R3MT | 7.8A 10uH Â±20% 30mÎ© SMD Power Inductors ROHS |  |  |  | 1
L3 | 8.2uH_8A | greencharge-footprints:MWSA1004S-3R3MT |  |  |  |  | 1
L4 | YSPI0520-4R7M | greencharge-footprints:YSPI0520 |  |  |  |  | 1
L5 | 470nH_30m | greencharge-footprints:DFE252012PD-xxx |  |  | DFE252012PD-R47M=P2 |  | 1
L7 | 2A_BEAD | Inductor_SMD:L_0402_1005Metric |  |  |  |  | 1
Q1 | STL6P3LLH6 | greencharge-footprints:STL6P3LLH6 |  |  |  |  | 1
Q2 | SI2307A | Package_TO_SOT_SMD:SOT-23 |  |  |  |  | 1
Q3, Q4, Q5, Q6 | BSH105,215 | Package_TO_SOT_SMD:SOT-23 | MOSFET N-CH 60V 0.36A SOT-23 |  |  |  | 4
Q7 | HSU4103 | greencharge-footprints:TO-252-3_tabpin-2 |  |  |  |  | 1
Q8 | AP25P06K | greencharge-footprints:TO-252-3_tabpin-2 |  |  |  |  | 1
R1 | 0R | Resistor_SMD:R_0603_1608Metric |  |  |  |  | 1
R2, R3 | 6.8K | Resistor_SMD:R_0603_1608Metric |  |  |  |  | 2
R4, R12, R13, R14, R15 | 1K | Resistor_SMD:R_0402_1005Metric |  |  |  |  | 5
R5, R6, R7, R8, R9, R19, R32, R34, R35, R36, R79 | 10K | Resistor_SMD:R_0402_1005Metric |  |  |  |  | 11
R10, R11 | 200K | Resistor_SMD:R_0402_1005Metric |  |  |  |  | 2
R16 | 1M | Resistor_SMD:R_0402_1005Metric |  |  |  |  | 1
R17 | 47K | Resistor_SMD:R_0402_1005Metric |  |  |  |  | 1
R18, R49, R50, R51, R60, R64, R67, R69 | 100K | Resistor_SMD:R_0402_1005Metric |  |  | 0402WGF1003TCE |  | 8
R20, R27, R28 | 12K | Resistor_SMD:R_0402_1005Metric |  |  |  |  | 3
R21 | 2.2K_402 | Resistor_SMD:R_0402_1005Metric |  |  | 0402WGJ0222TCE |  | 1
R22 | 100K | Resistor_SMD:R_0805_2012Metric |  |  | 0805W8F1003T5E |  | 1
R23 | 249OHM/1% | Resistor_SMD:R_0603_1608Metric |  |  | ARG03BTC2490 |  | 1
R24, R25, R26 | 4.7K | Resistor_SMD:R_0402_1005Metric |  |  | 0402WGF4701TCE |  | 3
R29, R42 | 0R_1206 | Resistor_SMD:R_1206_3216Metric |  |  |  |  | 2
R30, R31 | 332R | Resistor_SMD:R_0402_1005Metric |  |  |  |  | 2
R33 | 12K_1% | Resistor_SMD:R_0402_1005Metric |  |  | RTT021202FTH |  | 1
R37, R38, R39, R40, R41 | 49.9R | Resistor_SMD:R_0402_1005Metric |  |  |  |  | 5
R43 | 470 | Resistor_SMD:R_0603_1608Metric |  |  | HPCR0603F470RK9 |  | 1
R44, R48 | 1K | Resistor_SMD:R_0603_1608Metric |  |  | ERJPB3D1001V |  | 2
R45, R52, R80, R82 | 100K | Resistor_SMD:R_0603_1608Metric |  |  | HPCR0603F200KK9 |  | 4
R46, R47 | 22K | Resistor_SMD:R_0603_1608Metric |  |  | ERJP03J223V |  | 2
R53 | 11K | Resistor_SMD:R_0603_1608Metric |  |  |  |  | 1
R54 | 47.5K | Resistor_SMD:R_0603_1608Metric |  |  |  |  | 1
R55, R61, R75 | 10K | Resistor_SMD:R_0603_1608Metric |  |  |  |  | 3
R56 | 2.2K | Resistor_SMD:R_0603_1608Metric |  |  |  |  | 1
R57 | 270 | Resistor_SMD:R_0603_1608Metric |  |  | HPCR0603F270RK9 |  | 1
R58 | 9.53K | Resistor_SMD:R_0603_1608Metric |  |  | 0603WAF9531T5E |  | 1
R59 | 820 | Resistor_SMD:R_0603_1608Metric |  |  |  |  | 1
R62 | 30K | Resistor_SMD:R_0603_1608Metric |  |  | 0603WAF3002T5E |  | 1
R63 | 8.87K_603 | Resistor_SMD:R_0603_1608Metric |  |  | ERJ-3EKF3651V |  | 1
R65 | 3K_603 | Resistor_SMD:R_0603_1608Metric |  |  | RC0603FR-103KL |  | 1
R66 | 2.4K_603 | Resistor_SMD:R_0603_1608Metric |  |  | SDR03EZPF2401 |  | 1
R68 | 3.65K_603 | Resistor_SMD:R_0603_1608Metric |  | RMCF0603FT3K65 |  |  | 1
R70 | 2.2K_805 | Resistor_SMD:R_0603_1608Metric |  | RC0805FR-132K2L |  |  | 1
R71 | 10k | Resistor_SMD:R_0603_1608Metric |  |  |  |  | 1
R72 | 44.2K | Resistor_SMD:R_0603_1608Metric |  |  |  |  | 1
R73 | 2.21K | Resistor_SMD:R_0603_1608Metric |  |  |  |  | 1
R74 | 10m | Resistor_SMD:R_1206_3216Metric |  |  |  |  | 1
R76 | 3.32K | Resistor_SMD:R_0603_1608Metric |  |  |  |  | 1
R77 | 30R | Resistor_SMD:R_0402_1005Metric |  |  |  |  | 1
R78 | 30.9K | Resistor_SMD:R_0402_1005Metric |  |  |  |  | 1
R81 | 82.5K | Resistor_SMD:R_0603_1608Metric |  |  | CRCW060382K5FKEA |  | 1
RX1_N1 | RX1_N | greencharge-footprints:TP_PAD_1.5x0.8 |  |  |  |  | 1
RX1_P1 | RX1_P | greencharge-footprints:TP_PAD_1.5x0.8 |  |  |  |  | 1
RX2_N1 | RX2_N | greencharge-footprints:TP_PAD_1.5x0.8 |  |  |  |  | 1
RX2_P1 | RX2_P | greencharge-footprints:TP_PAD_1.5x0.8 |  |  |  |  | 1
SBU1 | SBU1 | greencharge-footprints:TP_PAD_1.5x0.8 |  |  |  |  | 1
SBU2 | SBU2 | greencharge-footprints:TP_PAD_1.5x0.8 |  |  |  |  | 1
TP2 | SYS_PWR_TP | brilliant-kicad-library:TestPoint_Pad_D0.9mm |  |  |  |  | 1
TP3 | BRD_PWR_TP | brilliant-kicad-library:TestPoint_Pad_D0.9mm |  |  |  |  | 1
TP4 | +5V_TP | brilliant-kicad-library:TestPoint_Pad_D0.9mm |  |  |  |  | 1
TP5 | +3V3_TP | brilliant-kicad-library:TestPoint_Pad_D0.9mm |  |  |  |  | 1
TP6 | 1V1_TP | brilliant-kicad-library:TestPoint_Pad_D0.9mm |  |  |  |  | 1
TP_vbus1 | VBUS_TP | brilliant-kicad-library:TestPoint_Pad_D0.9mm |  |  |  |  | 1
TX1_N1 | TX1_N | greencharge-footprints:TP_PAD_1.5x0.8 |  |  |  |  | 1
TX1_P1 | TX1_P | greencharge-footprints:TP_PAD_1.5x0.8 |  |  |  |  | 1
TX2_N1 | TX2_N | greencharge-footprints:TP_PAD_1.5x0.8 |  |  |  |  | 1
TX2_P1 | TX2_P | greencharge-footprints:TP_PAD_1.5x0.8 |  |  |  |  | 1
U1, U2 | SY6280 | Package_TO_SOT_SMD:SOT-23-5 |  |  |  |  | 2
U3 | USB7206-usb_hub_controller | greencharge-footprints:QFN-100_40P1200X1200X90-101N-D |  |  |  |  | 1
U4 | MCDP2900 | greencharge-footprints:BGA-64_8x8_7.0x7.0mm_MCDP2900 |  |  |  |  | 1
U5 | ZLDO1117G12TA | Package_TO_SOT_SMD:SOT-223-3_TabPin2 |  |  |  |  | 1
U6 | LAN9500AI-ABZJ-TR | greencharge-footprints:LAN950X_QFN50P800X800X100-57N |  |  |  |  | 1
U7 | LM3489QMM | Package_SO:TSSOP-8_3x3mm_P0.65mm |  |  |  |  | 1
U8 | SQJ951EP | Package_SO:PowerPAK_SO-8_Dual |  |  |  |  | 1
U9 | CWDM3011P | Package_SO:SOIC-8_3.9x4.9mm_P1.27mm |  |  |  |  | 1
U10 | LM25085MM/NOPB | Package_SO:VSSOP-8_3.0x3.0mm_P0.65mm |  |  |  |  | 1
U11 | TPS56339DDCR | Package_TO_SOT_SMD:SOT-23-6 |  |  |  |  | 1
U12 | TLV320AIC3104IRHBR | Package_DFN_QFN:VQFN-32-1EP_5x5mm_P0.5mm_EP3.5x3.5mm |  |  |  |  | 1
USB_GND1, USB_GND3 | USB_GND | greencharge-footprints:TP_PAD_1.5x0.8 |  |  |  |  | 2
USB_GND2, USB_GND4 | USB_GND2 | greencharge-footprints:TP_PAD_1.5x0.8 |  |  |  |  | 2
VBUS1 | VBUS | greencharge-footprints:TP_PAD_1.5x0.8 |  |  |  |  | 1
Y1 | 25MHz_402F2501XIAR | Crystal:Crystal_SMD_2016-4Pin_2.0x1.6mm |  |  | 402F2501XIAR |  | 1
Y2 | 27MHz | Crystal:Crystal_SMD_Abracon_ABM8G-4Pin_3.2x2.5mm |  |  | ABM8G-27.000MHZ-B4Y-T |  | 1
Y3 | 25MHz | Crystal:Crystal_SMD_2520-4Pin_2.5x2.0mm |  |  |  |  | 1
Y4 | 24.0MHz | Crystal:Crystal_SMD_2016-4Pin_2.0x1.6mm |  |  | ABM11-24.000MHZ-D2X-T3 |  | 1